## Instructions
What is it for :
Mechanistic interpretation of in vitro USP2 dissolution data with hydrodynamics and prediction of cone formation
What are the inputs needed :
Solubility in medium and blank medium if micelles present
Dissolution rate data at multiple pH and agitation (preferable)
Size of micelles (preferable)
Type of excipients (true density, swelling in water, particle size)
Mass of excipients in the formulation
What are the outputs expected :
10 bin spherical particle size distribution which represents formulation behaviour in vitro and in vivo. This distribution is representing the impact of drug substance, formulation excipients and grade and process parameters, ie it is batch specific. The particle size can be used in lieu of the drug substance particle size in PBPK tools such as GI-Sim, SimCYP or GastroPlus or PK-SIM.
Quick guide:
Input parameters (Sheet "Sourcedata")
Update molecular information and USP2 dissolution experimental conditions in the sheet called "Sourcedata". Only change cells highlighted in yellow
The micelle diffusion coefficient can be calculated from the size or entered manually if available. The calculation of D from size allows to take into account the impact of temperature on viscosity (water as default)
The affinity for surfactant is calculated from the equation of apparent solubility vs surfactant concentration (slope of the straight line) and is expressed in mg/mL/mM
If there is degradation in the medium or absorption from the medium, the kdeg can be changed ( recommended to keep 0 in normal dissolution conditions)
If the dissolution duration is changed, the time points for prediction will be automatically changed in the sheet "Size dist. and dissolution".
USP2 Paddle rotation speed should be indicated in cell "B66" of the "sourcedata" sheet. If there in an infinity spin, indicate the infinity paddle rotation speed in "F66" and the time for infinity spin in "F67" of the "sourcedata" sheet.
Formulation data (Sheet "Sourcedata")
In the sheet "Sourcedata", fill information for up to 4 insoluble excipients in the formulation in column "K" to capture the size of excipients, true density, mass and potential swelling
The porosity of the sediment is captured in "K60"
Options for sedimentation (Sheet "Size dist. and dissolution")
In the sheet "Size dist. and dissolution", the Threshold for K in cell "D1" (balance between kinetic energy and resistance energy) can be altered. Default value is 1 for buoyant particles. Setting a value of 0 will apply the fluid average velocity to calculate particle reynolds number
The threshold for sedimentation in cell "D2" is the percent sedimentation of particles below which the cone is anticipated to not resist water flux (disappear). Cone will be formed only when the calculated percent sedimented is above this threshold. Set to 0 for max coning effect. this option is available for HDC-1 only
"Immediate sedimentation" option is available for HDC-1 and does not consider the time needed for drug particles to reach the bottom of the vessel. They are assumed to be immediately sedimented according to their properties (cell "D3"). To activate set to D3=1, do de-activate set to D3=0
"Sedim governed by formulation" : Switching from HDC-1 to HDC-2 model is done by assigning a value of 1 to 0 in cell "D4" respectively.
The aggregation factor allows to calculate the percent neighbouring particles when the drugs particles are trapped in the cone. Default value is 2 (Cell "D5"). This option is available for HDC-1 and HDC-2
Dissolution data (Sheet "Size dist. and dissolution")
In the sheet "Size dist. and dissolution", copy your dissolution data in the form of time (min) in column "IF" and mean% dissolved in column "IG" and standard deviations in column "IH".
You can fit a particle size distribution to a measured dissolution profile by running the Excel solver
Click on "DATA" + "Solver"
The sum of squared differences between calculated dissolution and measured dissolution data found in cell IE1 should be minimized by changing the percent weight distribution in cells D17:D26
The actual bin sizes can also be changed manually (especially if the solver cannot converge) or automatically by selecting them in the solver.
It is recommended to fit the particle size using a discriminating dissolution method devoid of micelles to reduce the complexity of the model and then verify the model on other media (prediction + verification). Non sink conditions can be used and most preferably 1X conditions are recommended, ie non sink conditions where the dose, volume and solubility are adapted so that the entire drug load but no more is expected to dissolve in the medium : Dose = Volume * Solubility. These conditions should provide the best discrimination potential between different batches of the same drug. (See Jesse Kuiper presentation in M-CERSI meeting 15-17 May 2017)
Once the fit has been made, save the excel as new documents and change the dissolution conditions. Typical changes include temperature, size of micelles, concentration of micelles, apparent aqueous solubility to cover pH variations in the medium. If the drug is ionisable, it is recommended to calculate or measure surface pH in the media and put the surface solubility in the "Sourcedata" sheet.
Micelle sizes:
The hydrodynamic radius of the SDS micelles was taken at 1.26 nm for 0.2% and 1.83 nm for
0.5% respectively. They were calculated from the observed diffusion coefficients vs SDS
concentration from (Clifford and Pethica 1966) and confirmed by (Hammouda 2013). Other authors report a radius of 1.5 nm on the average (Duplatre 1996).
The diffusion coefficient selected for FaSSIF-V2 was taken as the lecithin measured diffusion
measured at 0.5x10-10 m2.s-1 and reported by (Glanzer, Pulido et al. 2015). Reported diameters are of
FaSSIF : Diameter 54.4 nm (Okasaki 2008), 61.5 nm (biorelevant) àRh=30 nm
FeSSIF : Diameter 6.3 nm (Okasaki 2008), 5.9 nm (biorelevant) à Rh=3 nm
References
Duplatre et al., (1996). Size of Sodium Dodecyl Sulfate Micelles in Aqueous Solutions as Studied by Positron Annihilation Lifetime Spectroscopy., J. Phys. Chem., 100 (41), 16608–16612, http://pubs.acs.org/doi/abs/10.1021/jp960644m
Clifford, J. and B. A. Pethica (1966). "The Self-Diffusion Coefficient of Sodium Dodecyl
Sulfate Micelles." The Journal of Physical Chemistry 70(10): 3345-3346.
Hammouda, B. (2013). "Temperature Effect on the Nanostructure of SDS Micelles in Water."
Journal of research of the National Institute of Standards and Technology 118: 151-167.
Glanzer, S., S. A. Pulido, S. Tutz, G. E. Wagner, M. Kriechbaum, N. Gubensäk, J. Trifunovic,
M. Dorn, W. M. F. Fabian, P. Novak, J. Reidl and K. Zangger (2015). "Structural and
Functional Implications of the Interaction between Macrolide Antibiotics and Bile Acids."
Okasaki et al., 2008: Theoretical dissolution model of polydisperse drug particles in biorelevant media, J Pharm Sci 97, 1843-1852
Biorelevant.com http://biorelevant.com/site_media/upload/documents/SIF_Powder_Original__CoA_01-1402-02.pdf

## Sourcedata
[15 empty] | Total theoretical sediment volume | 0.098957 | 0.098957 | cm3
Molecule | [6 empty] | Formulation |  |  |  |  | values during dissolution | Values during inf spin |  | Total actual sediment volume | 0.089118 | 0.04058 | cm3
[15 empty] | Percent sedimented | 90.0579 | 41.0081 | %
Viscosity of water | μL | 0.00068475 | Pa.s SF viscosity at T=............................. |  | 37 | °C | Excipient mame | x1 | Magnesium stearate |  | pmax | 0.13155 | 0.091213 | cm | pmax denser | 0.86261 | 0.86261 | cm
Unbound drug hydrated radius | rh | 5.1368e-10 | m |  |  |  | Insoluble excipient mass | mx1 | 2 | mg | umax,cap | 0.0017136 | 0.00082381 | cm | umax,cap | 0.074218 | 0.074218 | cm
Diffusion coefficient of unbound drug | Du | 6.4585e-10 | m2.s-1 |  |  |  | Insoluble excipient true density | ρx1 | 1.0539 | g.cm-3 | Vcap,max | 4.658e-05 | 1.0766e-05 | cm3 | Vcap,max | 0.086963 | 0.086963 | cm3
Avogadro n° | Na | 6.0221e+23 | - |  |  |  | Insoluble excipient particle radius | rx1 | 3.5 | μm | ucap | 0.013362 | 0.013362 | cm | ucap | 0.074948 | 0.050575 | cm
Drug Molar weight | Mw | 465 | g/mol |  |  |  | Swelling | Swx1 | 0 | mL/g | pcap | 0.36711 | 0.36711 | cm | pcap | 0.86681 | 0.71292 | cm
True drug density | ρS | 1.36 | g/mL |  |  |  | Swelled density | ρappx1 | 1.0539 | g.cm-3 | Vcone | 0.0027858 | 0.0028216 | cm3 | Vcone | 0.0021557 | 0 | cm3
Molecular volume | Mv | 5.6776e-28 | m3 |  |  |  | Swelled size | rappx1 | 3.5 | μm | zcone,th | 0.15373 | 0.32386 | cm | zcone,th | 0.0027665 | 0 | cm
Molar volume | MolV | 0.00034191 | m3 |  |  |  | Apparent volume | Vx1 | 0.0028324 | mL | ucap+zcone,th | 0.15545 | 0.32469 | cm | ucap+zcone,th | 0.076985 | 0.074218 | cm
Boltzmann constant | k | 1.3807e-23 | J.K-1 | [7 empty] | zcone,max | 0.0017137 | 0.00082384 | cm | zcone,max | 0.0027665 | 0 | cm
Gas constant | Rg | 8.3145 | J.K-1.mol-1 | [7 empty] | zcone | 0.0017137 | 0.00082384 | cm | zcone | 0.0027665 | 0 | cm
Solubility in dissolution fluid w/o surfactants at at experiment temperature | Cs,u @ Texp | 0.485 | mg/mL or kg/m3 at T = .......................... |  | 37 | °C |  |  |  |  | Vol sediment | 7.7635e-05 | 1.7944e-05 | cm3 | Vol sediment | 0.089118 | 0.040445 | cm3
Melting point | Tm | 473.15 | K | [7 empty] | Surf Sediment | 0.054368 | 0.026138 | cm2 | Surf Sediment | 2.3377 | 1.5967 | cm2
Solubility in dissolution fluid w/o surfactants at at reference temperature | Cs,u @ Tref | 0.485 | mg/mL or kg/m3 at Tref =...................................; |  | 310.15 | K |  |  |  |  | Percent sedimented | 2.741 | 0.63352 | % | Surface Velocity | 0.033522 | 0.10056 | cm/s
Tref for solubility | Tref | 310.15 | K
Affinity for surfactant | kaff | 0 | mg/mL/mM
Critical micelle concentration | CMC | 0 | mM |  |  |  | Excipient mame | x2 | Avicel PH102 |  | pmax | 0.74467 | 0.51706 | cm
Concentration of surfactant in medium | Csurf | 0 | mM |  |  |  | Insoluble excipient mass | mx2 | 70 | mg | umax,cap | 0.055205 | 0.02654 | cm
Apparent solubility with surfactants | Ctotal | 0.485 | mg/mL |  |  |  | Insoluble excipient true density | ρx2 | 1.5701 | g.cm-3 | Vcap,max | 0.048175 | 0.011155 | cm3
Unbound fraction in solution | fu | 1 | - |  |  |  | Insoluble excipient particle radius | rx2 | 20 | μm | ucap | 0.074218 | 0.074218 | cm
Micelle radius | rmic | 3 | nm |  |  |  | Swelling | Swx2 | 1.18 | mL/g | pcap | 0.86261 | 0.86261 | cm
Diffusion coefficient of micelle-bound drug | Db | 9.442e-11 | m2.s-1 |  |  |  | Swelled density | ρappx2 | 1.1955 | g.cm-3 | Vcone | 0.039216 | 0.076235 | cm3
ratio of UWL thickness | hb/hu | 0.5268 |  |  |  |  | Swelled size | rappx2 | 25.9016 | μm | zcone,th | 0.067532 | 0.2723 | cm
[7 empty] | Apparent volume | Vx2 | 0.087391 | mL | ucap+zcone,th | 0.12274 | 0.29884 | cm
Particle |  |  |  |  | Solid | Liquid |  |  |  |  | zcone,max | 0.055357 | 0.079725 | cm
[5 empty] | drug | Water |  |  |  |  | zcone | 0.055357 | 0.079725 | cm
Interfacial tension sol/liq | γsol/liq | 0.011 | J.m-2 | γd (mJ/m2) | 20 | 21.8 |  |  |  |  | Vol sediment | 0.080321 | 0.033476 | cm3
|  |  |  | γp (mJ/m2) | 0 | 50 |  |  |  |  | Surf Sediment | 1.7469 | 0.84983 | cm2
|  |  |  | γsol/liq (mJ/m2) | 11 | [5 empty] | Percent sedimented | 91.9098 | 38.3059 | %
Dissolution conditions | [6 empty] | Excipient mame | x3 | Na starch glycolate |  | pmax | 0.58561 | 0.4064 | cm
Temperature | T | 37 | °C |  |  |  | Insoluble excipient mass | mx3 | 6 | mg | umax,cap | 0.034069 | 0.016379 | cm
Absolute Temperature | T | 310.15 | K |  |  |  | Insoluble excipient true density | ρx3 | 1.56 | g.cm-3 | Vcap,max | 0.018373 | 0.0042515 | cm3
Drug mass administered | m0 | 100 | mg |  |  |  | Insoluble excipient particle radius | rx3 | 20 | μm | ucap | 0.023463 | 0.023463 | cm
Total dissolution time | t tot | 2 | hours |  |  |  | Swelling | Swx3 | 10.7 | mL/g | pcap | 0.48623 | 0.48623 | cm
Integration step | dt | 1.8 | seconds |  |  |  | Swelled density | ρappx3 | 1.0254 | g.cm-3 | Vcone | 0 | 0.0044821 | cm3
number of steps | nsteps | 4000 | steps |  |  |  | Swelled size | rappx3 | 45.3115 | μm | zcone,th | 0 | 0.025915 | cm
Total volume of medium | VL | 900 | mL |  |  |  | Apparent volume | Vx3 | 0.0087336 | mL | ucap+zcone,th | 0.034069 | 0.042294 | cm
Degradation rate in solution | kdeg | 0 | min-1 | [7 empty] | zcone,max | 0.034127 | 0.016392 | cm
[11 empty] | zcone | 0 | 0.016392 | cm
[11 empty] | Vol sediment | 0.0087201 | 0.0070865 | cm3
[11 empty] | Surf Sediment | 0.74274 | 0.51928 | cm2
[11 empty] | Percent sedimented | 99.8451 | 81.141 | %
Properties of water between 0-100°C | WaterThermal conductivity (W.K-1.m-1) | Water Cp (J.kg-1.K-1) | Water density (kg.m-3) | Water dynamic viscosity (Pa.s) | Water relative permittivity (-) | Water kinematic viscosity (m2.s-1)
| 0.62605 | 4177.3713 | 993.3473 | 0.00068475 | 74.181 | 6.8933e-07 | Excipient mame | x4 | Dicalcium phosphate dihydrate |  | pmax | 3.7919 | 2.7653 | cm
[7 empty] | Insoluble excipient mass | mx4 | 0 | mg | umax,cap | 1.7148 | 0.82438 | cm
Acceleration due to gravity | g | 9.8066 | m.s-2 |  |  |  | Insoluble excipient true density | ρx4 | 2.624 | g.cm-3 | Vcap,max | 41.3705 | 10.1952 | cm3
[7 empty] | Insoluble excipient particle radius | rx4 | 120 | μm | ucap | 0 | 0 | cm
[7 empty] | Swelling | Swx4 | 0 | mL/g | pcap | 0 | 0 | cm
[7 empty] | Swelled density | ρappx4 | 2.624 | g.cm-3 | Vcone | 0 | 0 | cm3
[7 empty] | Swelled size | rappx4 | 120 | μm | zcone,th | 0 | 0 | cm
[7 empty] | Apparent volume | Vx4 | 0 | mL | ucap+zcone,th | 1.7148 | 0.82438 | cm
[11 empty] | zcone,max | 1.882 | 0.86023 | cm
[11 empty] | zcone | 0 | 0 | cm
[11 empty] | Vol sediment | 0 | 0 | cm3
[7 empty] | Sediment information |  |  |  | Surf Sediment | 0 | 0 | cm2
[7 empty] | Sediment porosity | Ф | 0.33 | No unit | Percent sedimented | #DIV/0! | 0 | %
USP HDC models
Power number of USP2 vessel | 0.38803 |  |  | Power number of USP2 vessel (inf spin) | 0.29802
USP2 paddle rotation speed (ω) | 25 | rpm |  | Infinity spin | 75 | rpm
|  |  |  | Time for infinity spin | 65 | min
Liquid level above spherical vessel cap (Fh) | 8.0023 | cm |  |  | 8.0023 | cm
Radius paddle max (H) | 0.037 | m |  |  | 0.037 | m
radius paddle min (I) | 0.021 | m |  |  | 0.021 | m
Radius vessel (R) | 0.0505 | m |  |  | 0.0505 | m
Distance between paddle and vessel bottom (X) | 0.025 | m |  |  | 0.025 | m
Height of the paddle (B) | 0.019 | m |  |  | 0.019 | m
Distance between low tip and vessel (G) | 0.017466 | m |  |  | 0.017466 | m
Distance between high tip and vessel (E) | 0.012933 | m |  |  | 0.012933 | m
Shaft diameter (Q) | 0.00975 | m |  |  | 0.00975 | m
T | 0.004 | m |  |  | 0.004 | m
C | 0.0065 | m |  |  | 0.0065 | m
D | 0.037567 | m |  |  | 0.037567 | m
E | 0.012933 | m |  |  | 0.012933 | m
J | 0.013131 | m |  |  | 0.013131 | m
F | 0.033034 | m |  |  | 0.033034 | m
G | 0.017466 | m |  |  | 0.017466 | m
K | 0.004875 | m |  |  | 0.004875 | m
L | 0.016125 | m |  |  | 0.016125 | m
M | 0.016 | m |  |  | 0.016 | m
N | 0.0056436 | m |  |  | 0.0056436 | m
O | 0.00085642 | m |  |  | 0.00085642 | m
α | 0.68892 | rad |  |  | 0.68892 | rad
β | 0.70797 | rad |  |  | 0.70797 | rad
γ | 0.1739 | rad |  |  | 0.1739 | rad
S1 | 0.0014892 | m2 |  |  | 0.0014892 | m2
S2 | 0.0013959 | m2 |  |  | 0.0013959 | m2
S3 | 0.00053205 | m2 |  |  | 0.00053205 | m2
S4 | 0.0036511 | m2 |  |  | 0.0036511 | m2
Vtip high | 0.096866 | m.s-1 |  |  | 0.2906 | m.s-1
Vtip low | 0.054978 | m.s-1 |  |  | 0.16493 | m.s-1
Vshaft | 0.012763 | m.s-1 |  |  | 0.038288 | m.s-1
Shear velocity S4 | 0.15949 | s-1 |  |  | 0.47846 | s-1
Shear velocity S1 | 1.5739 | s-1 |  |  | 4.7216 | s-1
Shear velocity S2 | 5.3187 | s-1 |  |  | 15.956 | s-1
Shear velocity S3 | 3.609 | s-1 |  |  | 10.8271 | s-1
Average shear velocity | 1.736 | s-1 |  |  | 5.2081 | s-1
Average fluid velocity (vfluid,av) | 0.042062 | m.s-1 |  |  | 0.12618 | m.s-1
Schmidt number for the unbound drug | 1067.3221
Schmidt number for the micelle-bound drug | 7300.7261
USP2 power input per unit mass (ε) | 2.047e-05 | W.kg-1 or m2.s-3 |  | ε during infinity spin | 0.0004245 | W.kg-1 or m2.s-3
Average fluid velocity S1 | 0.030368 |  |  |  | 0.091103
Average fluid velocity S2 | 0.099357 |  |  |  | 0.29807
Average fluid velocity S3 | 0.041624 |  |  |  | 0.12487
Average fluid velocity S4 | 0.0048184 |  |  |  | 0.014455
500 mL
Rpm | P(W) | Re | Po (Experimental) | Po (Predicted – Based on Torque calculation | Po (Predicted – Based on ε integration
50 | 0.00049 | 4939 | 0.38 | 0.38 | 0.29
75 | 0.00142 | 7409 | 0.33 | 0.26 | 0.24
100 | 0.00295 | 9879 | 0.29 | 0.24 | 0.21
150 | 0.00852 | 14817 | 0.25 | 0.23 | 0.2
200 | 0.01661 | 19758 | 0.2 | 0.22 | 0.19
900 mL
Rpm | P(W) | Re | Po (Experimental) | Po (Predicted – Based on Torque calculation | Po (Predicted – Based on ε integration
50 | 0.00045 | 4939 | 0.35 | 0.35 | 0.38
75 | 0.00115 | 7409 | 0.27 | 0.33 | 0.31
100 | 0.00264 | 9879 | 0.26 | 0.31 | 0.28
150 | 0.0087 | 14817 | 0.25 | 0.29 | 0.26
200 | 0.01939 | 19758 | 0.24 | 0.28 | 0.25
Wang, Y., Effects of operating and geometric variables on hydrodynamics and tablet dissolution in standard and modified dissolution testing apparatuses 2, Ph.D. in Chemical Engineering, New Jersey Institute of Technology, (2001).